## Bill of Materials-ESP-WiWi
Comment | Description | Designator | Footprint | LibRef | Quantity | Supplier 1 | Supplier Part Number 1
ANT3216LL00R2400A | Chip Antenna Linear Single Band 50Ohm 2.4GHz 5.05dBi 2-Pin SMD T/R | ANT1, ANT2 | ANT_ANT3216LL00R2400A | ANT_ANT3216LL00R2400A | 2 | Digi-Key | 311-4590-2-ND
0.1uF | Cap Ceramic 0.1uF 16V X7R 10% SMD 0402 125C Paper T/R | C1, C2, C5, C9, C10, C13, C17, C18, C21, C25, C26, C29, C33, C36, C41, C42, C43, C51, C53, C63, C66, C73, C74, C75, C76, C77, C80, C83, C84, C85, C86, C87, C88, C90, C92, C96, C99, C100, C101, C103 | CAP_0402 | CAP_GCM155R71C104KA55J | 40 | Digi-Key | 490-7998-1-ND
1uF | Cap Ceramic 1uF 25V X5R 10% SMD 0402 85°C Cardboard T/R | C3, C6, C8, C11, C12, C19, C22, C24, C27, C28, C34, C37, C40, C102 | CAP_0402 | CAP_CL05A105KA5NQNC | 14 | Digi-Key | 1276-1445-6-ND
0.01uF | Cap Ceramic 0.01uF 50V X7R 10% Pad SMD 0402 125°C T/R | C4, C20 | CAP_0402 | CAP_CC0402KRX7R9BB103 | 2 | Digi-Key | 311-1349-1-ND
10uF | Cap Ceramic 10uF 6.3V X5R 20% SMD 0402 85°C Paper T/R | C7, C23, C35, C54, C64, C67, C70, C71, C72, C78, C79, C81, C91, C93, C97 | CAP_0402 | CAP_CL05A106MQ5NUNC | 15 | Digi-Key | 1276-1451-1-ND
10pF | Cap Ceramic 10pF 50V C0G 0.5pF Pad SMD 0402 150C Automotive T/R | C14, C30 | CAP_0402 | CAP_CGA2B2NP01H100D050BA | 2 | Digi-Key | 445-12120-1-ND
22pF | 0402 22 pF 50 V ±5 % Tolerance NP0 SMT Multilayer Ceramic Capacitor, MULTILAYER CERAMIC CAPACITORS MLCC - SMD/SMT 22PF 50V 0402 ROHS 0402CG220J500NT | C15, C16, C31, C32, C38, C39, C68, C69 | CAP_0402 | CAP_CC0402JRNPO9BN220, CAP_0402CG220J500NT | 8 | Digi-Key, [NoParam] | 311-1018-1-ND, [NoParam]
100pF | 0402 100 pF 50 V ±5 % Tolerance NP0 SMT Multilayer Ceramic Capacitor | C44, C45, C46, C49, C50, C52, C55, C58, C59, C60, C65 | CAP_0402 | CAP_CC0402JRNPO9BN101 | 11 | Digi-Key | 311-1024-1-ND
9pF | Cap Ceramic 9pF 50V C0G 0.05pF SMD 0402 125°C Paper T/R | C47, C56 | CAP_0402 | CAP_GJM1555C1H9R0WB01D | 2 | Digi-Key | 490-11242-1-ND
8pF | Cap Ceramic 8pF 100V C0G 0.1pF SMD 0402 125°C Punched Paper T/R | C48, C57 | CAP_0402 | CAP_CBR04C809B1GAC | 2 | Digi-Key | 399-8830-1-ND
33pF | Ceramic capacitor SMD-0402 33pF /50V C0G# J +-5%, Samsung, RoHS | C61, C62 | CAP_0402 | CAP_CL05C330JB5NNNC | 2 | Digi-Key | 1276-1272-1-ND
4.7uF | Multilayer Ceramic Capacitors MLCC - SMD/SMT 4.7uF 10V X5R +/-20% 0402 Gen Purp | C82 | CAP_0402 | CAP_LMK105BBJ475MVLF | 1 | Digi-Key | 587-3408-1-ND
100uF | 0805 100 uF 6.3 V ±20% Tolerance X5R Multilayer Ceramic Chip Capacitor | C89, C98 | CAP_0805 | CAP_GRM21BR60J107ME15L | 2 | Digi-Key | 490-13981-1-ND
22uF | General Up to 85C Reflow soldering | C94, C95 | CAP_0402 | CAP_GRM158R61A226ME15D | 2 | Digi-Key | 490-GRM158R61A226ME15DCT-ND
BZT52C5V1_RHG | Vz=5.1V 4.8V~5.4V Izt=5mA | D1, D2 | D_BZT52C5V1_RHG | D_BZT52C5V1_RHG | 2 | LCSC | C151588
CONN_TC2050-IDC | Cbl Plug-Of-Nails 10-Pin w/Legs | J1, J2, J6 | CONN_TAG-CONNECT_TC2050-IDC | CONN_TC2050-IDC | 3
BWSMA-KE-P001 | 0-12.4GHz 50Ω 335V 直插偏脚 | J3, J4, J5, J9, J10, J11, J12 | CONN_BWSMA-KE-P001 | CONN_BWSMA-KE-P001 | 7 | LCSC | C496550
PPTC041LFBN-RC | 4 Position Header Connector 0.100" (2.54mm) Through Hole Tin | J7 | CONN_4_PIN_100MIL | CONN_4_PIN_FEMALE | 1
PZ254V-12-10P | 双排排针 间距2.54mm 10pin 直插 | J8 | CONN_10_PIN_M_100MIL | CONN_10_PIN_MALE_PZ254V-12-10P | 1 | LCSC | C492422
PZ254V-11-04P | 单排排针 间距2.54mm 4pin 直插 | J13 | CONN_4_PIN_M_100MIL | CONN_4_PIN_MALE_PZ254V-11-04P | 1 | LCSC | C2691448
105450-0101 | USB-C (USB TYPE-C) USB 3.2 Gen 2 (USB 3.1 Gen 2, Superspeed + (USB 3.1)) Receptacle Connector 24 Position Surface Mount, Right Angle; Through Hole | J14 | CONN_105450-0101 | CONN_105450-0101 | 1
Power Jack | Power Barrel Connector Jack 2.10mm ID (0.083"), 5.50mm OD (0.217") Through Hole, Right Angle | J15 | CONN_DC-005-20A | CONN_DC-005-20A | 1
2nH 50mOhm | FIXED IND 2NH 1A 50 MOHM SMD | L1, L2 | IND_INDC1006X60N | IND_MHQ1005P2N0STD25 | 2
1nH | Inductor RF Chip Multi-Layer 1nH 0.3nH 100MHz 8Q-Factor Air 1A 70mOhm DCR 0402 T/R | L3, L4 | INDUCTOR_0402 | L_LQG15HS1N0S02D | 2 | LCSC | C18222
10uH 300mA | Inductor, 10Uh, 0.3A, Multilayer Rohs Compliant: Yes | L5 | L_490-LQM18DN100M70LCT-ND | L_LQM18DN100M70L | 1 | Digi-Key | 490-LQM18DN100M70LCT-ND
3.3uH | Inductor Power Shielded Wirewound 3.3uH 20% 100KHz Powdered Iron 5A 54.7mOhm DCR 2020 T/R | L6 | L_IHLP2020CZER3R3M01 | L_IHLP2020CZER3R3M01 | 1 | LCSC | C553993
LED_SM0402GC | LED Uni-Color Green 575nm 2-Pin Chip 0402(1006Metric) T/R | LED1, LED2, LED3, LED4 | LED_FP-SM0402GC-MFG | LED_SM0402GC | 4 | Digi-Key | 492-2205-1-ND
10k | RES SMD 10K OHM 1% 1/16W 0402 | R1, R23, R45, R46, R55, R64, R65, R68, R69, R70, R71, R103, R105, R106, R107, R108, R109, R110, R111 | RES_0402 | RES_AC0402FR-0710KL | 19 | Digi-Key | YAG3436CT-ND
10M | Res Thick Film 0402 10M Ohm 5% 0.063W(1/16W) ±100ppm/C Pad SMD Automotive T/R | R2, R24, R50 | RES_0402 | RES_CRGCQ0402J10M | 3 | Digi-Key | A130072CT-ND
499 | Res General Purpose Thick Film 0402 499 Ohm 1% 1/16W ±100ppm/°C Molded SMD Paper T/R | R3, R25, R47 | RES_0402 | RES_RC0402FR-07499RL | 3 | Digi-Key | 311-499LRCT-ND
0 ohm | RES SMD 0 OHM JUMPER 1/16W 0402 | R4, R5, R6, R7, R10, R11, R12, R26, R27, R28, R29, R32, R33, R34, R48, R49, R73, R74, R75, R77, R78, R79, R80, R81, R92, R94, R104 | RES_0402 | RES_RC0402JR-070RL | 27 | Digi-Key | 311-0.0JRCT-ND
1k | Res General Purpose Thick Film 0402 1K Ohm 5% 1/16W ±100ppm/°C Molded SMD Paper T/R | R13, R14, R15, R17, R20, R22, R30, R36, R37, R39, R42, R44, R51, R54, R56, R58, R61, R63 | RES_0402 | RES_RC0402JR-071KL | 18 | Digi-Key | 311-1.0KJRCT-ND
4k7 | Res General Purpose Thick Film 0402 4.7K Ohm 5% 1/16W ±100ppm/°C Molded SMD Paper T/R | R66, R67 | RES_0402 | RES_RC0402JR-074K7L | 2 | Digi-Key | 311-4.7KJRCT-ND
49.9 | Res General Purpose Thick Film 0402 49.9 Ohm 1% 1/16W ±100ppm/°C Molded SMD Paper T/R | R76, R82, R83, R84, R85, R89, R90, R91, R93 | RES_0402 | RES_RC0402FR-0749R9L | 9 | Digi-Key | 311-49.9LRCT-ND
100k | Res Thick Film 0402 100K Ohm 1% 1/16W ±100ppm/°C Molded SMD Paper T/R | R86, R87, R88 | RES_0402 | RES_CRCW0402100KFKED | 3 | Newark | 24W1923
5.1k | Res Thick Film 0402 5.1K Ohm 1% 0.063W ±100ppm/°C Molded SMD Paper T/R | R100, R101 | RES_0402 | RES_RMCF0402FT5K10 | 2 | Digi-Key | RMCF0402FT5K10CT-ND
33.2k | Res General Purpose Thick Film 0402 33.2K Ohm 1% 1/16W ±100ppm/°C Molded SMD Paper T/R | R102 | RES_0402 | RES_RC0402FR-0733K2L | 1 | Digi-Key | 311-33.2KLRCT-ND
SKSVCAE010 | 2.8x1.9mm Compact Type with Projection Surface Mount SKSV Series Tact Switch | S1, S2, S3, S4 | SW_SKSVCAE010 | SW_SKSVCAE010 | 4 | Mouser | 688-SKSVCAE010
PCM12SMTR | Slide Switch SPDT Surface Mount, Right Angle | SW1 | SW_PCM12SMTR | SW_PCM12SMTR | 1
ESP32-S3 | IC RF TxRx + MCU Bluetooth, WiFi 802.11b/g/n, Bluetooth v5.0 2.412GHz ~ 2.484GHz 56-VFQFN Exposed Pad | U1, U5 | IC_ESP32-S3 | IC_ESP32-S3 | 2 | LCSC | C2913192
WS2812B-B | Intelligent control LED integrated light source | U2, U4, U9 | LED_WS2812B-B | LED_WS2812B-B | 3 | LCSC | C114586
W25Q128JVSIQ | NOR Flash Serial (SPI, Dual SPI, Quad SPI) 3.3V 128M-bit 16M x 8 6ns 8-Pin SOIC Tube | U3, U6 | IC_W25Q128JVSIQ | IC_W25Q128JVSIQ | 2 | Digi-Key | W25Q128JVSIQ-ND
SN74LVC3G07DCUR | Triple Buffer/Driver With Open-Drain Output, DCU0008A, LARGE T&R | U7 | IC_SN74LVC3G07DCUR | IC_SN74LVC3G07DCUR | 1
ESP32-S3-WROOM-1U | 2.4 GHz Wi-Fi (802.11 b/g/n) and Bluetooth 5 (LE) module | U8 | IC_ESP32-S3-WROOM-1U | IC_ESP32-S3-WROOM-1U | 1 | Digi-Key | 1965-ESP32-S3-WROOM-1U-N8R8CT-ND
PE42420F-Z | RF Switch, SPDT, 0.03 to 6 GHz, 0.95 dB IL, 70 dB Isolation, 45.4 dBm Pwr Rating, QFN | U10, U11, U13 | RF_PE42420F-Z | RF_PE42420F-Z | 3 | Digi-Key | 1046-1158-1-ND
HMC472ALP4ETR | RF Attenuator 31.5dB ±0.35dB 0 ~ 3.8GHz 50 Ohm 560mW 24-VFQFN Exposed Pad | U12, U15 | IC_HMC472ALP4ETR | IC_HMC472ALP4ETR | 2 | LCSC | C208585
SKY13323-378LF | RF Switch SPDT 100MHz to 3GHz 24dB Automotive 6-Pin QFN EP T/R / IC SPDT 100MHZ-3GHZ 6-MLPD | U14 | RF_SW_SKYA21012 | RF_SKY13323-378LF | 1 | LCSC | C150867
74LV04PW,118 | IC HEX INVERTER 14TSSOP | U16 | TSSOP14 | IC_74LV04PW,118 | 1 | LCSC | C547867
SL2.1A | USB 2.0 HIGH SPEED 4-PORT HUB CONTROLLER | U17 | IC_SL2.1A | IC_SL2.1A | 1 | LCSC | C192893
LMK00334RTVR | 4-output PCIe Gen1/Gen2/Gen3/Gen4 clock buffer and level translator 32-WQFN -40 to 85 | U18 | IC_LMK00334RTVR | IC_LMK00334RTVR | 1 | LCSC | C201644
AP62200TWU-7 | 4.2V to 18V Input, 2A Low Iq Synchronous Buck Converter, Pfm/pwm | U19 | IC_AP62200TWU-7 | IC_AP62200TWU-7 | 1 | LCSC | C2895288
TPD4E1U06DCKR | TVS DIODE 5.5VWM 15VC SC70-6 | U20 | IC_TPD4E1U06DCKR | IC_TPD4E1U06DCKR | 1 | LCSC | C194628
TPS2116DRLR | 1.6-V to 5.5-V, 40-mΩ, 2.5-A, low-IQ, priority power multiplexer 8-SOT-5X3 -40 to 125 | U21 | IC_TPS2116 | IC_TPS2116DRLR | 1 | LCSC | C3235557
SN74LVC1G08DBVR | AND Gate IC 1 Channel SOT-23-5 | U22, U23, U24 | IC_SN74LVC1G08DBVR | IC_SN74LVC1G08DBVR | 3 | LCSC | C7666
32.768kHz | 贴片无源晶振 32.768KHZ 12.5PF ±20ppm –40~+85 ℃ | X1, X2, X3 | XTAL_X321532768KGD2SI | XTAL_X321532768KGD2SI | 3 | LCSC | C620155
12MHz |  | X4 | XTAL_TAXM12M4RLBDDT2T | XTAL_TAXM12M4RLBDDT2T | 1 | LCSC | C133334
SiT5501AI-WU033JH-40.000000 | 1 MHz 60 MHz, Elite X Stratum 3E Precision Oscillator | X5 | XTAL_SiT5501_70x50 | XTAL_SIT5501AI-WUG33JT-10.000000 | 1